## Bill of Materials-schematic
Comment | Description | Designator | Footprint | LibRef | Quantity
XT30 | Socket; DC supply; XT30; male; PIN: 2; on PCBs; THT; yellow; 15A; 500V | J1 | XT30UPB-M | XT30UPB-M | 1
| Male Header, Pitch 2.54 mm, 1 x 2 Position, Height 9 mm, Tail Length 3.5 mm | J2, J22, J23 | PHOE-1725656-2 | CMP-2000-05299-1 | 3
PINHD-1X20 | PIN HEADER | JP1, JP2 | 1X20 | PINHD-1X20 | 2
| OPTOISOLATOR 5.3KV TRANS 4-SMD | OC1, OC2, OC12, OC13, OC22, OC23 | FP-VO618A-3X017T-MFG | CMP-02521-000022-1 | 6
| IC OPAMP GP 1 CIRCUIT SOT23-5 | OP1, OP12, OP13 | FP-DBV0005A-MFG | CMP-04895-000360-1 | 3
| N-Channel Power MOSFET, 70 A, 60 V, -55 to 175 degC, 3-Pin TO-220AB, RoHS, Tube | Q1, Q12, Q13 | FAIR-TO-220AB-3 | CMP-2000-06979-1 | 3
100R | 100Ω ±1% 0.1W 0603 Thick Film Chip Resistor AEC-Q200 compliant | R1, R12, R13 | FP-RMCF0603-IPC_C | CMP-26527-006079-1 | 3
10k | 10kΩ ±1% 0.1W 0603 Thick Film Chip Resistor AEC-Q200 compliant | R2, R6, R22, R23, R62, R63 | FP-RMCF0603-MFG | CMP-2000-06990-2 | 6
1M | RES SMD 1M OHM 1% 1/10W 0603 | R3, R32, R33 | FP-ERJ3EK-IPC_C | CMP-1012-00849-3 | 3
1k | 1kΩ ±1% 0.1W 0603 Thick Film Chip Resistor AEC-Q200 compliant | R4, R5, R42, R43, R52, R53 | FP-RMCF0603-MFG | CMP-26527-000152-1 | 6
604R | 604Ω ±1% 0.1W 0603 Thick Film Chip Resistor AEC-Q200 compliant | R7, R72, R73 | FP-RMCF0603-IPC_B | CMP-26527-004585-1 | 3
220R |  | R8, R82, R83 | RESC1608X55X25NL10T15 | CMP-2000-04322-1 | 3